## Mohonk
//
// Example file for Orient 3 (Vollmer, 2015)
// Latitude and longitude formated as map data
//
// Simulated data to illustrate Google Maps and Google Earth integration
// Location: Mohonk Preserve, New Paltz, NY
//
// This data is formated as D M S, D M, and D are also supported.
// D M S are separated by spaces ' ', degree, min ('), sec (“) symbols are optional.
// N, S, E, W are optional, and used only for unsigned values.
//
// -------------------------------------------------------------------------------------
Latitude | Longitude | Elevation | Strike | Dip | Trend | Plunge | Type | Comment
41 45 48.82 N | 74 09 21.38 W | 470 | [5 empty] | Sky Top - nice view!
41 45 49.62 N | 74 09 22.29 W | 472 | 20 | 10 |  |  | S0 | Bedding
41 45 48.06 N | 74 09 22.24 W | 463 | 35 | 15 |  |  | S0 | Ripple marks
41 45 46.93 N | 74 09 22.43 W | 453 | 10 | 25 |  |  | S0 | Cross beds younging upward
41 45 47.02 N | 74 09 22.92 W | 453 | 160 | 60 |  |  | S1 | Weak solution cleavage
41 45 47.29 N | 74 09 22.94 W | 451 | 200 | 75 |  |  | J | Possible Acadian joint set
41 45 46.74 N | 74 09 22.16 W | 453 |  |  | 160 | 30 | L | Slickenside striations
41 45 47.81 N | 74 09 23.50 W | 459 | 210 | 80 |  |  | J | Possible Acadian joint set
41 45 46.95 N | 74 09 22.03 W | 455 |  |  | 150 | 25 | L | Slickenside striations